## SoilChemDF
[5 empty] | 1:1 Soil pH | WDRF Buffer pH | 1:1 S Salts mmho/cm | Organic Matter LOI % | Nitrate-N ppm N | Olsen P ppm P | Potassium ppm K | Sulfate-S ppm S | Zinc ppm Zn | Iron ppm Fe | Manganese ppm Mn | Copper ppm Cu | Calcium ppm Ca | Magnesium ppm Mg | Sodium ppm Na | CEC/Sum of Cations me/100g
Year | DOY | SOIL_DATE | Plot | Depth | SLPHW | SLPHB | SLEC | SLOM | SNO3 | SLPX | SLKE | SLSU | SLZN | SLFE | SLMN | SLCU | SLCA | SLMG | SLNA | SLCEC
2021 | 111 | 2021-04-21 | p01-2 | 20 | 8.3 | 7.2 | 0.82 | 1.2 | 1.7 | 3.7 | 338 | 79 | 2.16 | 7.1 | 10.7 | 2.92 | 3188 | 269 | 646 | 21.9
2021 | 111 | 2021-04-21 | p01-2 | 60 | 8.5 | 7.2 | 0.65 | 1.1 | 5.2 | 6 | 262 | 85.3 | 2.64 | 6.8 | 9.1 | 2.32 | 4164 | 271 | 625 | 26.5
2021 | 111 | 2021-04-21 | p01-2 | 100 | 8.3 | 7.2 | 0.99 | 1 | 11 | 10.7 | 269 | 130.8 | 3.08 | 6.8 | 9.1 | 2.09 | 4435 | 287 | 734 | 28.4
2021 | 111 | 2021-04-21 | p01-2 | 140 | 8.3 | 7.2 | 0.9 | 1 | 4.8 | 6.2 | 249 | 91 | 2.54 | 6 | 7.8 | 1.81 | 4205 | 296 | 580 | 26.7
2021 | 111 | 2021-04-21 | p01-2 | 180 | 8.3 | 7.2 | 0.76 | 0.7 | 5.2 | 6 | 138 | 82.9 | 2.37 | 4.7 | 2.9 | 0.71 | 4000 | 269 | 418 | 24.4
2021 | 111 | 2021-04-21 | p03-3 | 20 | 8.3 | 7.2 | 0.65 | 1.2 | 1.1 | 4 | 348 | 117.2 | 1.58 | 7.5 | 9 | 3.15 | 3427 | 309 | 648 | 23.4
2021 | 111 | 2021-04-21 | p03-3 | 60 | 8.6 | 7.2 | 0.76 | 0.7 | 2.2 | 4.1 | 193 | 81.3 | 0.9 | 6.7 | 5.5 | 1.99 | 3852 | 310 | 779 | 25.7
2021 | 111 | 2021-04-21 | p03-3 | 100 | 8.4 | 7.2 | 1.3 | 0.7 | 3.5 | 3.8 | 150 | 207.2 | 0.58 | 4.5 | 2.7 | 0.89 | 4532 | 351 | 947 | 30.1
2021 | 111 | 2021-04-21 | p03-3 | 140 | 8.4 | 7.2 | 1.01 | 0.6 | 1.7 | 4.9 | 106 | 92.9 | 0.43 | 3.5 | 2.2 | 0.52 | 4221 | 263 | 540 | 25.9
2021 | 111 | 2021-04-21 | p03-3 | 180 | 8.5 | 7.2 | 0.57 | 0.5 | 0.9 | 4.1 | 96 | 48.9 | 0.83 | 4.1 | 2.1 | 0.5 | 3705 | 225 | 326 | 22.1
2021 | 111 | 2021-04-21 | p06-1 | 20 | 8.4 | 7.2 | 0.49 | 1.3 | 0.7 | 4.2 | 349 | 55.7 | 1.81 | 7.3 | 9.6 | 2.78 | 2804 | 272 | 470 | 19.2
2021 | 111 | 2021-04-21 | p06-1 | 60 | 8.9 | 7.2 | 0.54 | 0.8 | 1 | 4.9 | 219 | 55.4 | 0.71 | 6.2 | 7.3 | 1.87 | 3701 | 251 | 701 | 24.2
2021 | 111 | 2021-04-21 | p06-1 | 100 | 8.7 | 7.2 | 0.63 | 0.6 | 1.8 | 4.5 | 169 | 84.8 | 0.34 | 4.5 | 3.5 | 1.14 | 3928 | 243 | 596 | 24.7
2021 | 111 | 2021-04-21 | p06-1 | 140 | 8.4 | 7.2 | 0.81 | 0.7 | 5.2 | 4.1 | 143 | 154.9 | 0.25 | 4 | 1.9 | 0.55 | 4302 | 288 | 514 | 26.5
2021 | 111 | 2021-04-21 | p06-1 | 180 | 8.4 | 7.2 | 0.9 | 0.7 | 2.1 | 3.4 | 133 | 107.7 | 0.37 | 4.8 | 3.3 | 0.59 | 4127 | 259 | 338 | 24.6
2021 | 111 | 2021-04-21 | p08-3 | 20 | 8.5 | 7.2 | 0.53 | 1.1 | 0.9 | 3.8 | 295 | 33.7 | 1.42 | 7.5 | 11.1 | 3.16 | 2958 | 262 | 408 | 19.5
2021 | 111 | 2021-04-21 | p08-3 | 60 | 8.6 | 7.2 | 0.9 | 0.7 | 0.6 | 5.3 | 238 | 112.9 | 1.17 | 9.2 | 9.3 | 2.06 | 4317 | 325 | 835 | 28.5
2021 | 111 | 2021-04-21 | p08-3 | 100 | 8.4 | 7.2 | 1.16 | 0.7 | 4.4 | 4.2 | 161 | 177.1 | 0.52 | 6.6 | 6 | 1.16 | 4303 | 310 | 631 | 27.3
2021 | 111 | 2021-04-21 | p08-3 | 140 | 8.3 | 7.2 | 1.25 | 0.7 | 9.6 | 4 | 127 | 108.1 | 0.4 | 6.5 | 4.2 | 0.77 | 4267 | 287 | 446 | 26
2021 | 111 | 2021-04-21 | p08-3 | 180 | 8.3 | 7.2 | 0.82 | 0.6 | 4 | 3.4 | 111 | 70.3 | 0.49 | 7.6 | 5.5 | 0.81 | 3832 | 226 | 274 | 22.5
2021 | 111 | 2021-04-21 | p10-2 | 20 | 8.3 | 7.2 | 1 | 1.4 | 0.7 | 3.9 | 322 | 76.4 | 1.8 | 7.2 | 11 | 2.71 | 2860 | 275 | 513 | 19.6
2021 | 111 | 2021-04-21 | p10-2 | 60 | 8.5 | 7.2 | 1.33 | 0.8 | 0.6 | 4.8 | 206 | 162.3 | 0.7 | 11.9 | 8.9 | 1.6 | 3559 | 299 | 946 | 24.9
2021 | 111 | 2021-04-21 | p10-2 | 100 | 8.4 | 7.2 | 1.25 | 0.9 | 3.1 | 3.5 | 164 | 173.5 | 0.57 | 9.3 | 6.3 | 1.04 | 4356 | 305 | 695 | 27.8
2021 | 111 | 2021-04-21 | p10-2 | 140 | 8.3 | 7.2 | 1.08 | 0.8 | 2.7 | 3.7 | 178 | 141.3 | 0.63 | 7.9 | 5.1 | 0.8 | 4406 | 379 | 574 | 28.1
2021 | 111 | 2021-04-21 | p10-2 | 180 | 8.4 | 7.2 | 0.94 | 0.7 | 1.4 | 4.1 | 129 | 99.4 | 0.8 | 6.4 | 4.5 | 0.62 | 3911 | 321 | 341 | 24
2021 | 111 | 2021-04-21 | p11-4 | 20 | 8.4 | 7.2 | 1.14 | 1 | 0.9 | 4 | 244 | 122.3 | 1.15 | 5.8 | 8.5 | 2.55 | 3122 | 264 | 658 | 21.3
2021 | 111 | 2021-04-21 | p11-4 | 60 | 8.4 | 7.2 | 1.39 | 0.7 | 4.3 | 5.4 | 154 | 142.3 | 0.45 | 4.8 | 3.9 | 1.11 | 4467 | 329 | 1053 | 30.1
2021 | 111 | 2021-04-21 | p11-4 | 100 | 8.4 | 7.2 | 1.17 | 0.7 | 2.9 | 3.4 | 83 | 115.9 | 0.39 | 6.1 | 3.4 | 0.56 | 3857 | 231 | 584 | 24
2021 | 111 | 2021-04-21 | p11-4 | 140 | 8.3 | 7.2 | 1.04 | 0.6 | 1.9 | 3.2 | 92 | 101.3 | 0.33 | 4.6 | 2.5 | 0.45 | 3896 | 252 | 390 | 23.5
2021 | 111 | 2021-04-21 | p11-4 | 180 | 8.3 | 7.2 | 1.06 | 0.8 | 2.3 | 3.4 | 92 | 104.6 | 0.36 | 4.8 | 2.1 | 0.33 | 5319 | 269 | 276 | 30.3

## Wards_Soil-20210525
Kind Of Sample | Lab No | Cust No | Name | Company | Address 1 | Address 2 | City | State | Zip | Grower | Field ID | Sample ID | Date Recd | Date Rept | B Depth | E Depth | Past Crop | 1:1 Soil pH | WDRF Buffer pH | 1:1 S Salts mmho/cm | Excess Lime | Texture No | Organic Matter LOI % | Nitrate-N ppm N | lbs N/A | Bray P-1 ppm P | Olsen P ppm P | Potassium ppm K | Sulfate-S ppm S | Zinc ppm Zn | Iron ppm Fe | Manganese ppm Mn | Copper ppm Cu | Calcium ppm Ca | Magnesium ppm Mg | Sodium ppm Na | Boron ppm B | CEC/Sum of Cations me/100g | %H Sat | %K Sat | %Ca Sat | %Mg Sat | %Na Sat | 2N KCl NO3-N ppm N | KCl NH4-N ppm | Aluminum ppm Al | Chloride ppm Cl | Bray P-2 ppm P | Mehlich P-II ppm P | Mehlich P-III ppm P | Salt pH | Salt Buffer pH | WB OM % | Total N ppm | Soil Moisture % | Total P ppm | Total Zn ppm | Nitrite-N ppm | % Sand | % Silt | % Clay | Texture | Paste % Sat | Paste pH | Paste EC mmho/cm | Paste HCO3 ppm | Paste Cl ppm | Paste Ca ppm | Paste Mg ppm | Paste Na ppm | Paste S ppm | Paste SAR | Crop 1 | YG 1 | Nitrogen Rec | P2O5 Rec | K2O Rec | Sulfur Rec | Zinc Rec | Magnesium Rec | Iron Rec | Manganese Rec | Copper Rec | Boron Rec | Lime Rec | Crop 2 | YG 2 | Nitrogen Rec | P2O5 Rec | K2O Rec | Sulfur Rec | Zinc Rec | Magnesium Rec | Iron Rec | Manganese Rec | Copper Rec | Boron Rec | Lime Rec | Crop 3 | YG 3 | Nitrogen Rec | P2O5 Rec | K2O Rec | Sulfur Rec | Zinc Rec | Magnesium Rec | Iron Rec | Manganese Rec | Copper Rec | Boron Rec | Lime Rec | Organic Carbon % | Water Soluble K | Total Carbon % | H2O NO3-N | Total Dry Weight | Total S | PSNT N/A | H2O Ca | Paste CO3 ppm | Phosphorus M3 ICAP ppm P | Potassium M3 ICAP ppm K | Sulfur M3 ICAP ppm S | Zinc M3 ICAP ppm Zn | Iron M3 ICAP ppm Fe | Manganese M3 ICAP ppm Mn | Copper M3 ICAP ppm Cu | Calcium M3 ICAP ppm Ca | Magnesium M3 ICAP ppm Mg | Sodium M3 ICAP ppm Na | Boron M3 ICAP ppm B | 1N KCl NO3-N ppm N | KCl NH4-N ppm (Old) | 2N KCl NO3-N ppm N (Old) | 2N KCL NO3 Lbs-Acre | Ammonium Lbs-Acre | Aluminium M3 ICAP ppm Al | Organic C H2O ppm | Organic N H2O ppm | Organic C:N H2O | PSNT ppm N | Sikora pH | Sikora Buffer | Bulk Density | 2:1 Soil pH | 2:1 Soluble Salts | POX-C ppm C | Aggregate Stability 1-2mm % | Aggregate Stability 1-2mm in bulk soil % | Available Water g H2O g-1 soil | Available Water inch H2O inch-1 of soil | Total Available Water inches H2O sample-1 | Field Capacity % (wt.) | Permanent Wilting Point % (wt. | Total K ppm K | %K Sat | Total C Concentration % | Total C lbs/Acre | Total N Concentration % | Total N lbs/Acre | Total C:N lbs/Acre Ratio | Total P Concentration % | Total P lbs/Acre | Total P2O5 Concentration % | Total P2O5 lbs/Acre | Total K Concentration % | Total K lbs/Acre | Total K2O Concentration % | Total K2O lbs/Acre | Total Ca Concentration % | Total Ca lbs/Acre | Total Mg Concentration % | Total Mg lbs/Acre | Total S Concentration % | Total S lbs/Acre | Total Zn Concentration ppm | Total Zn lbs/Acre | Total Fe Concentration ppm | Total Fe lbs/Acre | Total Mn Concentration ppm | Total Mn lbs/Acre | Total Cu Concentration ppm | Total Cu lbs/Acre | Total B Concentration ppm | Total B lbs/Acre | Total Mo Concentration ppm | Total Mo lbs/Acre | Total Ni ppm Ni | Total As ppm As | Total Cd ppm Cd | Total Pb ppm Pb | Rocks grams | Roots grams | Total Cr ppm Cr | Total Co ppm Co | Total Se ppm Se | Total Mo ppm Mo | H2O NH4-N | Sample Density g/cc | Molybdenum Hot Water ppm Mo
S | 65317 | 80217 | HAGLER MATTHEW | USDA-ARS | 21881 N CARDON LANE |  | MARICOPA | AZ | 85138 | THORP KELLY | F13B4 | p01-02 0-40 | 2021-05-21 | 2021-05-25 | 0 | 16 | All Other Crops | 8.3 | 7.2 | 0.82 | HIGH | 2 | 1.2 | 1.7 | 8 |  | 3.7 | 338 | 79 | 2.16 | 7.1 | 10.7 | 2.92 | 3188 | 269 | 646 |  | 21.9 | 0 | 4 | 73 | 10 | 13 | [6 empty] | 42
S | 65318 | 80217 | HAGLER MATTHEW | USDA-ARS | 21881 N CARDON LANE |  | MARICOPA | AZ | 85138 | THORP KELLY | F13B4 | p01-02 40-80 | 2021-05-21 | 2021-05-25 | 16 | 32 | All Other Crops | 8.5 | 7.2 | 0.65 | HIGH | 2 | 1.1 | 5.2 | 25 |  | 6 | 262 | 85.3 | 2.64 | 6.8 | 9.1 | 2.32 | 4164 | 271 | 625 |  | 26.5 | 0 | 3 | 78 | 9 | 10 | [6 empty] | 25
S | 65319 | 80217 | HAGLER MATTHEW | USDA-ARS | 21881 N CARDON LANE |  | MARICOPA | AZ | 85138 | THORP KELLY | F13B4 | p01-02 80-120 | 2021-05-21 | 2021-05-25 | 32 | 46 | All Other Crops | 8.3 | 7.2 | 0.99 | HIGH | 2 | 1 | 11 | 46 |  | 10.7 | 269 | 130.8 | 3.08 | 6.8 | 9.1 | 2.09 | 4435 | 287 | 734 |  | 28.4 | 0 | 2 | 78 | 8 | 11 | [6 empty] | 23
S | 65320 | 80217 | HAGLER MATTHEW | USDA-ARS | 21881 N CARDON LANE |  | MARICOPA | AZ | 85138 | THORP KELLY | F13B4 | p01-02 120-160 | 2021-05-21 | 2021-05-25 | 46 | 63 | All Other Crops | 8.3 | 7.2 | 0.9 | HIGH | 2 | 1 | 4.8 | 24 |  | 6.2 | 249 | 91 | 2.54 | 6 | 7.8 | 1.81 | 4205 | 296 | 580 |  | 26.7 | 0 | 2 | 79 | 9 | 9 | [6 empty] | 20
S | 65321 | 80217 | HAGLER MATTHEW | USDA-ARS | 21881 N CARDON LANE |  | MARICOPA | AZ | 85138 | THORP KELLY | F13B4 | p01-02 160-200 | 2021-05-21 | 2021-05-25 | 63 | 79 | All Other Crops | 8.3 | 7.2 | 0.76 | HIGH | 2 | 0.7 | 5.2 | 25 |  | 6 | 138 | 82.9 | 2.37 | 4.7 | 2.9 | 0.71 | 4000 | 269 | 418 |  | 24.4 | 0 | 1 | 82 | 9 | 7 | [6 empty] | 8
S | 65322 | 80217 | HAGLER MATTHEW | USDA-ARS | 21881 N CARDON LANE |  | MARICOPA | AZ | 85138 | THORP KELLY | F13B4 | p03-03 0-40 | 2021-05-21 | 2021-05-25 | 0 | 16 | All Other Crops | 8.3 | 7.2 | 0.65 | HIGH | 2 | 1.2 | 1.1 | 5 |  | 4 | 348 | 117.2 | 1.58 | 7.5 | 9 | 3.15 | 3427 | 309 | 648 |  | 23.4 | 0 | 4 | 73 | 11 | 12 | [6 empty] | 42
S | 65323 | 80217 | HAGLER MATTHEW | USDA-ARS | 21881 N CARDON LANE |  | MARICOPA | AZ | 85138 | THORP KELLY | F13B4 | p03-03 40-80 | 2021-05-21 | 2021-05-25 | 16 | 32 | All Other Crops | 8.6 | 7.2 | 0.76 | HIGH | 2 | 0.7 | 2.2 | 11 |  | 4.1 | 193 | 81.3 | 0.9 | 6.7 | 5.5 | 1.99 | 3852 | 310 | 779 |  | 25.7 | 0 | 2 | 75 | 10 | 13 | [6 empty] | 9
S | 65324 | 80217 | HAGLER MATTHEW | USDA-ARS | 21881 N CARDON LANE |  | MARICOPA | AZ | 85138 | THORP KELLY | F13B4 | p03-03 80-120 | 2021-05-21 | 2021-05-25 | 32 | 46 | All Other Crops | 8.4 | 7.2 | 1.3 | HIGH | 2 | 0.7 | 3.5 | 15 |  | 3.8 | 150 | 207.2 | 0.58 | 4.5 | 2.7 | 0.89 | 4532 | 351 | 947 |  | 30.1 | 0 | 1 | 75 | 10 | 14 | [6 empty] | 10
S | 65325 | 80217 | HAGLER MATTHEW | USDA-ARS | 21881 N CARDON LANE |  | MARICOPA | AZ | 85138 | THORP KELLY | F13B4 | p03-03 120-160 | 2021-05-21 | 2021-05-25 | 46 | 63 | All Other Crops | 8.4 | 7.2 | 1.01 | HIGH | 2 | 0.6 | 1.7 | 9 |  | 4.9 | 106 | 92.9 | 0.43 | 3.5 | 2.2 | 0.52 | 4221 | 263 | 540 |  | 25.9 | 0 | 1 | 81 | 8 | 9 | [6 empty] | 2
S | 65326 | 80217 | HAGLER MATTHEW | USDA-ARS | 21881 N CARDON LANE |  | MARICOPA | AZ | 85138 | THORP KELLY | F13B4 | p03-03 160-200 | 2021-05-21 | 2021-05-25 | 63 | 79 | All Other Crops | 8.5 | 7.2 | 0.57 | HIGH | 2 | 0.5 | 0.9 | 4 |  | 4.1 | 96 | 48.9 | 0.83 | 4.1 | 2.1 | 0.5 | 3705 | 225 | 326 |  | 22.1 | 0 | 1 | 84 | 8 | 6 | [6 empty] | 2
S | 65327 | 80217 | HAGLER MATTHEW | USDA-ARS | 21881 N CARDON LANE |  | MARICOPA | AZ | 85138 | THORP KELLY | F13B4 | p06-01 0-40 | 2021-05-21 | 2021-05-25 | 0 | 16 | All Other Crops | 8.4 | 7.2 | 0.49 | NONE | 2 | 1.3 | 0.7 | 3 |  | 4.2 | 349 | 55.7 | 1.81 | 7.3 | 9.6 | 2.78 | 2804 | 272 | 470 |  | 19.2 | 0 | 5 | 72 | 12 | 11 | [6 empty] | 91
S | 65328 | 80217 | HAGLER MATTHEW | USDA-ARS | 21881 N CARDON LANE |  | MARICOPA | AZ | 85138 | THORP KELLY | F13B4 | p06-01 40-80 | 2021-05-21 | 2021-05-25 | 16 | 32 | All Other Crops | 8.9 | 7.2 | 0.54 | HIGH | 2 | 0.8 | 1 | 5 |  | 4.9 | 219 | 55.4 | 0.71 | 6.2 | 7.3 | 1.87 | 3701 | 251 | 701 |  | 24.2 | 0 | 2 | 76 | 9 | 13 | [6 empty] | 14
S | 65329 | 80217 | HAGLER MATTHEW | USDA-ARS | 21881 N CARDON LANE |  | MARICOPA | AZ | 85138 | THORP KELLY | F13B4 | p06-01 80-120 | 2021-05-21 | 2021-05-25 | 32 | 46 | All Other Crops | 8.7 | 7.2 | 0.63 | HIGH | 2 | 0.6 | 1.8 | 8 |  | 4.5 | 169 | 84.8 | 0.34 | 4.5 | 3.5 | 1.14 | 3928 | 243 | 596 |  | 24.7 | 0 | 2 | 80 | 8 | 10 | [6 empty] | 12
S | 65330 | 80217 | HAGLER MATTHEW | USDA-ARS | 21881 N CARDON LANE |  | MARICOPA | AZ | 85138 | THORP KELLY | F13B4 | p06-01 120-160 | 2021-05-21 | 2021-05-25 | 46 | 63 | All Other Crops | 8.4 | 7.2 | 0.81 | HIGH | 2 | 0.7 | 5.2 | 26 |  | 4.1 | 143 | 154.9 | 0.25 | 4 | 1.9 | 0.55 | 4302 | 288 | 514 |  | 26.5 | 0 | 1 | 81 | 9 | 8 | [6 empty] | 2
S | 65331 | 80217 | HAGLER MATTHEW | USDA-ARS | 21881 N CARDON LANE |  | MARICOPA | AZ | 85138 | THORP KELLY | F13B4 | p06-01 160-200 | 2021-05-21 | 2021-05-25 | 63 | 79 | All Other Crops | 8.4 | 7.2 | 0.9 | HIGH | 2 | 0.7 | 2.1 | 10 |  | 3.4 | 133 | 107.7 | 0.37 | 4.8 | 3.3 | 0.59 | 4127 | 259 | 338 |  | 24.6 | 0 | 1 | 84 | 9 | 6 | [6 empty] | 2
S | 65332 | 80217 | HAGLER MATTHEW | USDA-ARS | 21881 N CARDON LANE |  | MARICOPA | AZ | 85138 | THORP KELLY | F13B4 | p08-03 0-40 | 2021-05-21 | 2021-05-25 | 0 | 16 | All Other Crops | 8.5 | 7.2 | 0.53 | NONE | 2 | 1.1 | 0.9 | 4 |  | 3.8 | 295 | 33.7 | 1.42 | 7.5 | 11.1 | 3.16 | 2958 | 262 | 408 |  | 19.5 | 0 | 4 | 76 | 11 | 9 | [6 empty] | 41
S | 65333 | 80217 | HAGLER MATTHEW | USDA-ARS | 21881 N CARDON LANE |  | MARICOPA | AZ | 85138 | THORP KELLY | F13B4 | p08-03 40-80 | 2021-05-21 | 2021-05-25 | 16 | 32 | All Other Crops | 8.6 | 7.2 | 0.9 | HIGH | 2 | 0.7 | 0.6 | 3 |  | 5.3 | 238 | 112.9 | 1.17 | 9.2 | 9.3 | 2.06 | 4317 | 325 | 835 |  | 28.5 | 0 | 2 | 76 | 9 | 13 | [6 empty] | 16
S | 65334 | 80217 | HAGLER MATTHEW | USDA-ARS | 21881 N CARDON LANE |  | MARICOPA | AZ | 85138 | THORP KELLY | F13B4 | p08-03 80-120 | 2021-05-21 | 2021-05-25 | 32 | 46 | All Other Crops | 8.4 | 7.2 | 1.16 | HIGH | 2 | 0.7 | 4.4 | 18 |  | 4.2 | 161 | 177.1 | 0.52 | 6.6 | 6 | 1.16 | 4303 | 310 | 631 |  | 27.3 | 0 | 2 | 79 | 9 | 10 | [6 empty] | 13
S | 65335 | 80217 | HAGLER MATTHEW | USDA-ARS | 21881 N CARDON LANE |  | MARICOPA | AZ | 85138 | THORP KELLY | F13B4 | p08-03 120-160 | 2021-05-21 | 2021-05-25 | 46 | 63 | All Other Crops | 8.3 | 7.2 | 1.25 | HIGH | 2 | 0.7 | 9.6 | 49 |  | 4 | 127 | 108.1 | 0.4 | 6.5 | 4.2 | 0.77 | 4267 | 287 | 446 |  | 26 | 0 | 1 | 82 | 9 | 7 | [6 empty] | 1
S | 65336 | 80217 | HAGLER MATTHEW | USDA-ARS | 21881 N CARDON LANE |  | MARICOPA | AZ | 85138 | THORP KELLY | F13B4 | p08-03 160-200 | 2021-05-21 | 2021-05-25 | 63 | 79 | All Other Crops | 8.3 | 7.2 | 0.82 | HIGH | 2 | 0.6 | 4 | 19 |  | 3.4 | 111 | 70.3 | 0.49 | 7.6 | 5.5 | 0.81 | 3832 | 226 | 274 |  | 22.5 | 0 | 1 | 85 | 8 | 5 | [6 empty] | 1
S | 65337 | 80217 | HAGLER MATTHEW | USDA-ARS | 21881 N CARDON LANE |  | MARICOPA | AZ | 85138 | THORP KELLY | F13B4 | p10-02 0-40 | 2021-05-21 | 2021-05-25 | 0 | 16 | All Other Crops | 8.3 | 7.2 | 1 | NONE | 2 | 1.4 | 0.7 | 3 |  | 3.9 | 322 | 76.4 | 1.8 | 7.2 | 11 | 2.71 | 2860 | 275 | 513 |  | 19.6 | 0 | 4 | 73 | 12 | 11 | [6 empty] | 59
S | 65338 | 80217 | HAGLER MATTHEW | USDA-ARS | 21881 N CARDON LANE |  | MARICOPA | AZ | 85138 | THORP KELLY | F13B4 | p10-02 40-80 | 2021-05-21 | 2021-05-25 | 16 | 32 | All Other Crops | 8.5 | 7.2 | 1.33 | NONE | 2 | 0.8 | 0.6 | 3 |  | 4.8 | 206 | 162.3 | 0.7 | 11.9 | 8.9 | 1.6 | 3559 | 299 | 946 |  | 24.9 | 0 | 2 | 71 | 10 | 16 | [6 empty] | 11
S | 65339 | 80217 | HAGLER MATTHEW | USDA-ARS | 21881 N CARDON LANE |  | MARICOPA | AZ | 85138 | THORP KELLY | F13B4 | p10-02 80-120 | 2021-05-21 | 2021-05-25 | 32 | 46 | All Other Crops | 8.4 | 7.2 | 1.25 | HIGH | 2 | 0.9 | 3.1 | 13 |  | 3.5 | 164 | 173.5 | 0.57 | 9.3 | 6.3 | 1.04 | 4356 | 305 | 695 |  | 27.8 | 0 | 2 | 78 | 9 | 11 | [6 empty] | 15
S | 65340 | 80217 | HAGLER MATTHEW | USDA-ARS | 21881 N CARDON LANE |  | MARICOPA | AZ | 85138 | THORP KELLY | F13B4 | p10-02 120-160 | 2021-05-21 | 2021-05-25 | 46 | 63 | All Other Crops | 8.3 | 7.2 | 1.08 | HIGH | 2 | 0.8 | 2.7 | 14 |  | 3.7 | 178 | 141.3 | 0.63 | 7.9 | 5.1 | 0.8 | 4406 | 379 | 574 |  | 28.1 | 0 | 2 | 78 | 11 | 9 | [6 empty] | 6
S | 65341 | 80217 | HAGLER MATTHEW | USDA-ARS | 21881 N CARDON LANE |  | MARICOPA | AZ | 85138 | THORP KELLY | F13B4 | p10-02 160-200 | 2021-05-21 | 2021-05-25 | 63 | 79 | All Other Crops | 8.4 | 7.2 | 0.94 | HIGH | 2 | 0.7 | 1.4 | 7 |  | 4.1 | 129 | 99.4 | 0.8 | 6.4 | 4.5 | 0.62 | 3911 | 321 | 341 |  | 24 | 0 | 1 | 81 | 11 | 6 | [6 empty] | 4
S | 65342 | 80217 | HAGLER MATTHEW | USDA-ARS | 21881 N CARDON LANE |  | MARICOPA | AZ | 85138 | THORP KELLY | F13B4 | p11-04 0-40 | 2021-05-21 | 2021-05-25 | 0 | 16 | All Other Crops | 8.4 | 7.2 | 1.14 | HIGH | 2 | 1 | 0.9 | 5 |  | 4 | 244 | 122.3 | 1.15 | 5.8 | 8.5 | 2.55 | 3122 | 264 | 658 |  | 21.3 | 0 | 3 | 73 | 10 | 13 | [6 empty] | 29
S | 65343 | 80217 | HAGLER MATTHEW | USDA-ARS | 21881 N CARDON LANE |  | MARICOPA | AZ | 85138 | THORP KELLY | F13B4 | p11-04 40-80 | 2021-05-21 | 2021-05-25 | 16 | 32 | All Other Crops | 8.4 | 7.2 | 1.39 | HIGH | 2 | 0.7 | 4.3 | 21 |  | 5.4 | 154 | 142.3 | 0.45 | 4.8 | 3.9 | 1.11 | 4467 | 329 | 1053 |  | 30.1 | 0 | 1 | 74 | 9 | 15 | [6 empty] | 13
S | 65344 | 80217 | HAGLER MATTHEW | USDA-ARS | 21881 N CARDON LANE |  | MARICOPA | AZ | 85138 | THORP KELLY | F13B4 | p11-04 80-120 | 2021-05-21 | 2021-05-25 | 32 | 46 | All Other Crops | 8.4 | 7.2 | 1.17 | HIGH | 2 | 0.7 | 2.9 | 12 |  | 3.4 | 83 | 115.9 | 0.39 | 6.1 | 3.4 | 0.56 | 3857 | 231 | 584 |  | 24 | 0 | 1 | 80 | 8 | 11 | [6 empty] | 7
S | 65345 | 80217 | HAGLER MATTHEW | USDA-ARS | 21881 N CARDON LANE |  | MARICOPA | AZ | 85138 | THORP KELLY | F13B4 | p11-04 120-160 | 2021-05-21 | 2021-05-25 | 46 | 63 | All Other Crops | 8.3 | 7.2 | 1.04 | HIGH | 2 | 0.6 | 1.9 | 10 |  | 3.2 | 92 | 101.3 | 0.33 | 4.6 | 2.5 | 0.45 | 3896 | 252 | 390 |  | 23.5 | 0 | 1 | 83 | 9 | 7 | [6 empty] | 2
S | 65346 | 80217 | HAGLER MATTHEW | USDA-ARS | 21881 N CARDON LANE |  | MARICOPA | AZ | 85138 | THORP KELLY | F13B4 | p11-04 160-200 | 2021-05-21 | 2021-05-25 | 63 | 79 | All Other Crops | 8.3 | 7.2 | 1.06 | HIGH | 2 | 0.8 | 2.3 | 11 |  | 3.4 | 92 | 104.6 | 0.36 | 4.8 | 2.1 | 0.33 | 5319 | 269 | 276 |  | 30.3 | 0 | 1 | 88 | 7 | 4 | [6 empty] | 1
[22 empty] | 40 | 1.2 | 1 | 4.6667 |  | 3.9333 | 316 | [21 empty] | 50.6667
[22 empty] | 80 | 0.8 | 2.3167 | 11.3333 |  | 5.0833 | 212 | [21 empty] | 14.6667
[22 empty] | 120 | 0.76667 | 4.45 | 18.6667 |  | 5.0167 | 166 | [21 empty] | 13.3333
[22 empty] | 160 | 0.73333 | 4.3167 | 22 |  | 4.35 | 149.1667 | [21 empty] | 5.5
[22 empty] | 200 | 0.66667 | 2.65 | 12.6667 |  | 4.0667 | 116.5 | [21 empty] | 3
[22 empty] | 5 |  | 1
[22 empty] | 15 |  | 1
[22 empty] | 30 |  | 1
[22 empty] | 45 |  | 1.8778
[22 empty] | 60 |  | 2.3167
[22 empty] | 90 |  | 3.0278
[22 empty] | 120 |  | 4.45
[22 empty] | 150 |  | 4.3167
[22 empty] | 180 |  | 3.2056
[22 empty] | 210 |  | 2.65